## MIDI
Sound Diver Parameters | Notes | Transmitted MIDI Range | Control # | Received MIDI Range
Delay (always available) | On/Off | FB SWITCH ON=127 | 28 | Rcv: 0-63=OFF, 64-127=ON
Delay Time | 0-3150 mS, 128 equal steps | NO TRANSMIT | 30 | 0-127
Double-precision control for Delay Time | with Delay Time, gives 14 bit precision | NO TRANSMIT | 62 | 0-127
Delay Repeats | - | 0-127 | 32 | 0-127
Delay Level | - | 0-127 | 34 | 0-127
Reverb (always available) | On/Off | FB SWITCH ON=127 | 36 | Rcv: 0-63=OFF, 64-127=ON
Reverb Type | Spring/Hall | NO TRANSMIT | 37 | Rcv: 0-63=SPRING, 64- 127=HALL
Reverb Decay | - | 0-127 | 38 | 0-127
Reverb Tone | - | NO TRANSMIT | 39 | 0-127
Reverb Diffusion | - | NO TRANSMIT | 40 | 0-127
Reverb Density | - | NO TRANSMIT | 41 | 0-127
Reverb Level | - | 0-127 | 18 | 0-127
Compression Ratio | off, 1.4:1, 2:1, 3:1, 6:1, infinity:1 | NO TRANSMIT | 42 | 0-21=off, 22-44=1.4:1,
45-67=2:1, 68-90=3:1, 91-113=6:1, 114-127= infinity:1
Wah Wah Pedal On/Off | On/Off | FB SWITCH ON=127/ OFF=0 | 43 | Rcv: 0-63=OFF, 64-127=ON
Wah Pedal | - | 0-127 | 4 | 0-127
Wah Bottom Frequency | - | NO TRANSMIT | 44 | 0-127
Wah Top Frequency | - | NO TRANSMIT | 45 | 0-127
Volume Pedal | - | 0-127 | 7 | 0-127
Volume Pedal Minimum | - | NO TRANSMIT | 46 | 0-127
Volume Pedal Location | Pre Tube Drive / Post Tube Drive | NO TRANSMIT | 47 | Rcv: 0-63=BEFORE TUBE, 64-127=AFTER TUBE
Volume Swell On/Off | On/Off | NO TRANSMIT | 48 | Rcv: 0-63=OFF, 64-127=ON
Volume Swell Ramp Time | - | NO TRANSMIT | 49 | 0-127
Tap Tempo | - | TAP BUTTON OR FB SWITCH TRANSMITS 127 | 64 | 64-127= a Tap
Sound Diver Parameters | Notes | Transmitted MIDI Range | Control # | Received MIDI Range
Chorus/Rotary/Tremolo On/Off | On/Off | FB SWITCH ON=127 | 50 | Rcv: 0-63=OFF, 64-127=ON
Chorus/Flange Speed | - | NO TRANSMIT | 51 | 0-127
Chorus/Flange Depth | - | NO TRANSMIT | 52 | 0-127
Chorus/Flange Feedback | - | NO TRANSMIT | 53 | 0-63 negative, 64-127 positive
Chorus PreDelay (if type = Chorus) | - | NO TRANSMIT | 54 | 0-127
Rotary Speed | Slow/Fast | NO TRANSMIT | 55 | 0-63=SLOW, 64-127=FAST
Rotary Max Speed | - | NO TRANSMIT | 56 | 0-127
Rotary Min Speed | - | NO TRANSMIT | 57 | 0-127
Tremolo Speed | - | NO TRANSMIT | 58 | 0-127
Tremolo Depth | - | NO TRANSMIT | 59 | 0-127
Cabinet Type | Selects Cab Simulation | 0-15 | 71 | 0 = No Cab, 1-15 = Cab Models >15 treated as 15
A.I.R.Ambience Level | 0-127 | NO TRANSMIT | 72 | 0-127
Amp Model | Selects Amp Model | 0-15 transmitted from Amp Model knob | 12 | 0 = Tube Preamp, 1-32 = Other Amp Models >32 treated as 32
Drive | - | 0-127 | 13 | 0-127
Drive 2 (only if Amp Type = Layer) | - | NO TRANSMIT | 20 | 0-127
Bass | - | 0-127 | 14 | 0-127
Mid | - | 0-127 | 15 | 0-127
Treble | - | 0-127 | 16 | 0-127
Bright Switch | On/Off | Trans: Off=0/On=127 | 73 | Rcv: 0-63=OFF, 64-127=ON
Presence | - | On/Off | 21 | 0-127
(Hold TAP, turn TREBLE)
Channel Volume | - | 0-127 | 17 | 0-127
Noise Gate On/Off | On/Off | Trans: Off=0/On=127 | 22 | Rcv: 0-63=OFF, 64-127=ON
Gate Threshold | - | NO TRANSMIT | 23 | 0-127
Gate Decay | - | NO TRANSMIT | 24 | 0-127
Effect Select Knob | 0-15 | 0-15 | 19 | 0=Bypass, 1-15 other effects
Effect Tweak |  | 0-127 | 1 | 0-127
Distortion On/Off | Adds Preset Amount of Drive | FB SWITCH ON=127 OFF=0 | 25 | Rcv: 0-63=OFF, 64-127=ON
(Or hold POD TAP, turn DRIVE)
Drive/Boost | 4dB Boost of Channel Volume | FB SWITCH ON=127 OFF=0 | 26 | Rcv: 0-63=OFF, 64-127=ON
(Or hold POD TAP, turn CH.VOLUME)
EQ (presence Bump) | Adds a Presence Boost | FB SWITCH ON=127 OFF=0 | 27 | Rcv: 0-63=OFF, 64-127=ON
(Or hold POD TAP, turn TREBLE)

## Amp
MIDI | Amp Model Name | Based On | Vol Pedal Pos | Reverb Type | Bright Switch
0 | Tube Preamp | Tube Instrument Preamp | Post | Room | No
1 | Line 6 Clean | Line 6 21st Century Clean | Pre | Room | Yes
2 | Line 6 Crunch | Line 6 Thick Grindage | Pre | Spring | Yes
3 | Line 6 Drive | Line 6 Industrial Strength OD | Post | Room | Yes
4 | Line 6 Layer | Line 6 Clean meets Psychotic Drive | Post | Room | Yes
5 | Small Tweed | ’52 Fender Deluxe | Pre | Room | No
6 | Tweed Blues | ’59 Fender Bassman | Pre | Spring | No
7 | Black Panel | ’65 Fender Deluxe | Pre | Spring | No
8 | Modern Class A | ’96 Matchless Chieftain | Pre | Spring | No
9 | Brit Class A | ’63 Vox AC 30 with Top Boost | Pre | Room | No
10 | Brit Blues | ’65 Marshall JTM-45 | Pre | Room | Yes
11 | Brit Classic | ’68 Marshall Plexi 50 watt | Pre | Room | No
12 | Brit Hi Gain | ’90 Marshall JCM-800 | Post | Room | No
13 | Rectified | ’94 Mesa Boogie Dual Rectifier Tremoverb Combo | Post | Room | No
14 | Modern Hi Gain | ’89 Soldano X88R Preamp | Post | Room | No
15 | Fuzz Box | ’60’s Dallas Arbiter Fuzz Face | Post | Room | No
16 | Line 6 Twang | Fender Deluxe and Bassman, with more tone control range | Pre | Spring | No
17 | Line 6 Crunch #2 | ’68 Marshall Plexi 50 watt with more tone control range | Pre | Room | No
18 | Line 6 Blues | Marshall JTM-45 meets Budda Twinmaster meets Line 6 | Pre | Room | No
19 | Line 6 Insane | Way too many hours of shredding | Post | Room | No
20 | Small Tweed #2 | ’60 Tweed Fender Champ | Pre | Room | No
21 | Boutique #3 | Budda Twinmaster head | Pre | Room | No
22 | Black Panel #2 | ’65 Blackface Fender Twin | Pre | Spring | Yes
23 | Brit Class A #3 | ’60 Vox AC 15 | Pre | Room | No
24 | Brit Class A #2 | ’60 Vox AC 30 non-Top Boost | Pre | Room | No
25 | California Crunch #1 | ’85 Mesa Boogie Mark IIc+ Clean Channel | Pre | Spring | Yes
26 | California Crunch #2 | ’85 Mesa Boogie Mark IIc+ Drive Channel | Post | Spring | No
27 | Boutique #1 | Dumble Overdrive Special Clean Channel | Pre | Room | No
28 | Rectified #2 | ’95 Mesa Boogie Dual Rectifier Head | Post | Room | No
29 | Modern Hi Gain #2 | ’89 Soldano SLO Super Lead Overdrive | Post | Room | No
30 | Boutique #2 | Dumble Overdrive Special Drive Channel | Post | Room | No
31 | Jazz Clean | ’87 Roland JC-120 | Pre | Spring | Yes